## Sheet1
Simplified link budget for GSM system
|  |  |  | Downlink | unit |  | Uplink | unit
Transmitter characteristics | Transmitter power |  |  | 20 | W |  | 2 | W
|  |  |  | 43.0103 | dBm |  | 33.0103 | dBm
| TX antenna gain |  |  | 17.4253 | dBi |  | 0 | dBi | Note: Gain computed below
| TX cable loss |  |  | -4 | dB |  | 0 | dB
| TX Body loss |  |  | 0 | dB |  | -2 | dB
| Combiner loss |  |  | -4 | dB |  | 0 | dB
| Transmitter EIRP |  |  | 52.4356 | dBm |  | 31.0103 | dBm
Receiver characteristics | RX antenna gain |  |  | 0 | dBi |  | 17.4253 | dBi
| RX sensitivity |  |  | 102 | dBm |  | 104 | dBm
| RX Cable loss |  |  | 0 | dB |  | -4 | dB
| RX Body loss |  |  | -2 | dB |  | 0 | dB
| Diversity gain |  |  | 0 | dB |  | 3 | dB
| Total receiver gain |  |  | 100 | dB |  | 120.4253 | dB
| System gain |  |  | 152.4356 | dB |  | 151.4356 | dB
Margins | Coverage probability (cell edge) |  |  | 0.9 |  |  | 0.9 |  | Note: Usually we use cell coverge probability
| Shadow fading std deviation |  |  | 6 | dB |  | 6 | dB
| Shadow Fading Margin |  |  | 7.5 | dB |  | 7.5 | dB | Note: Margin computed below
| Indoor penetration loss |  |  | 0 | dB |  | 0 | dB
| Total margin |  |  | 7.5 | dB |  | 7.5 | dB
| Allowed propagation loss |  |  | 144.9356 | dB |  | 143.9356 | dB
Shadow Fading Margin (cell edge approach) |  |  | Given coverage probability on cell edge (P) |  |  |  | 0.9 |  | 1-P(=Q) | Argument
|  |  | Shadow fading standard deviation |  |  |  | 6 | dB | 0.5 | 0
|  |  | 1-P |  |  |  | 0.1 |  | 0.4 | 0.25
|  |  | Closest 1-P in table |  |  |  | 0.1 |  | 0.3 | 0.5
|  |  | Argument (inverse of Q) |  |  |  | 1.25 |  | 0.22 | 0.75
|  |  | Shadow fading margin |  |  |  | 7.5 | dB | 0.17 | 1
[9 empty] | 0.1 | 1.25
[9 empty] | 0.07 | 1.5
[9 empty] | 0.04 | 1.75
[9 empty] | 0.023 | 2
Antenna Gain |  | Horizontal 3dB beam width |  |  |  | 65 | degrees |  | 0.01 | 2.25
|  | Horizontal gain |  |  |  | 7.4938 | dB
|  | Number of dipoles |  |  |  | 6
|  | Vertical gain (dBd) |  |  |  | 7.7815 | dBd
|  | Vertical gain (dBi) |  |  |  | 9.9315 | dBi
|  | Total antenna gain |  |  |  | 17.4253 | dBi
Range (Okumura-Hata path loss model) | [6 empty] | Unit
|  | Carrier frequency |  |  |  | 1800 | MHz
|  | BS antenna height |  |  |  | 25 | m
|  | MS antenna height |  |  |  | 1.5 | m
|  | Parameter A |  |  |  | 46.3
|  | Parameter B |  |  |  | 33.9
|  | Parameter C |  |  |  | 44.9
|  | MS antenna gain function (large city) |  |  |  | -0.00091905
|  | Path loss exponent |  |  |  | 3.5743
|  | Path loss constant |  |  |  | 137.3351 | dB
|  | Downlink range |  |  |  | 1.6317 | km
|  | Uplink range |  |  |  | 1.5299 | km
|  | Cell range |  |  |  | 1.5299 | km